## Two Point
ENGR 132
Your Name |  | Ranjan Behl |  |  |  |  | Name |  |  | Purdue Login
Your Purdue Login |  | rbehl |  |  |  | Contributor 1
Team-ID |  | 008-14 |  |  |  | Contributor 2
Assignment |  | PS 04, Problem 1 |  |  |  | Contributor 3
I have not used material obtained from any other unauthorized source, either modified
or unmodified. Neither have I provided access to my work to another.
The solution I am submitting is my own original work.
Problem Description
Input Section: |  |  |  | Calculation Section: | [5 empty] | Output Section:
Ambient temperature (deg C) | Net Hourly Electrial Output (MW)
14.96 | 463.26 |  | a) | [6 empty] | y = -2.5x + 502.5
25.18 | 444.37
5.11 | 488.56 | [8 empty] | SSE | 3872.3916
20.86 | 446.48
10.82 | 473.9 | [8 empty] | SST | 28471.6403
26.27 | 443.67
15.89 | 467.35 | [8 empty] | r^2 | 0.86399
9.48 | 478.42
14.64 | 475.98
11.74 | 477.5
17.99 | 453.02
20.14 | 453.99
24.34 | 440.29
25.71 | 451.28
26.19 | 433.99
21.42 | 462.19
18.21 | 467.54
11.04 | 477.2
14.45 | 459.85 |  |  |  | x | y | Xi | Yi | f(xi) | (Yi - f(xi))^2 | (Yi-Yavg)^2
13.97 | 464.3 |  |  | Point intital | 5 | 490 | 5.11 | 488.56 | 489.725 | 1.3572 | 1014.9742
17.76 | 468.27 |  |  | Point final | 29 | 430 | 5.41 | 495.24 | 488.975 | 39.2502 | 1485.2283
5.41 | 495.24 | [5 empty] | 5.81 | 484.41 | 487.975 | 12.7092 | 767.7698
7.76 | 483.8 |  |  | Slope | -2.5 |  | 5.91 | 491.49 | 487.725 | 14.1752 | 1210.2509
27.23 | 443.61 |  |  | y-intercept | 502.5 |  | 7.26 | 474.91 | 484.35 | 89.1136 | 331.5553
27.36 | 436.06 | [5 empty] | 7.51 | 477.61 | 483.725 | 37.3932 | 437.1721
27.47 | 443.25 | [5 empty] | 7.76 | 483.8 | 483.1 | 0.49 | 734.3374
14.6 | 464.16 |  |  | x average | 19.1096 |  | 7.91 | 475.52 | 482.725 | 51.912 | 354.142
7.91 | 475.52 |  |  | y average | 456.7013 |  | 8.01 | 485.13 | 482.475 | 7.049 | 808.1887
5.81 | 484.41 | [5 empty] | 8.11 | 473.62 | 482.225 | 74.046 | 286.241
30.53 | 437.89 | [5 empty] | 9.28 | 482.8 | 479.3 | 12.25 | 681.14
23.87 | 445.11 | [5 empty] | 9.39 | 473.05 | 479.025 | 35.7006 | 267.2787
26.09 | 438.86 | [5 empty] | 9.48 | 478.42 | 478.8 | 0.1444 | 471.7002
29.27 | 440.98 | [5 empty] | 10.08 | 480.8 | 477.3 | 12.25 | 580.7454
27.38 | 436.65 | [5 empty] | 10.27 | 474.99 | 476.825 | 3.3672 | 334.4751
24.81 | 444.26 | [5 empty] | 10.32 | 481.09 | 476.7 | 19.2721 | 594.8067
12.75 | 465.86 | [5 empty] | 10.54 | 478.77 | 476.15 | 6.8644 | 487.0257
24.66 | 444.37 | [5 empty] | 10.82 | 473.9 | 475.45 | 2.4025 | 295.7939
16.38 | 450.69 | [5 empty] | 11.04 | 477.2 | 474.9 | 5.29 | 420.1951
13.91 | 469.02 | [5 empty] | 11.74 | 477.5 | 473.15 | 18.9225 | 432.5842
23.18 | 448.86 | [5 empty] | 11.82 | 476.7 | 472.95 | 14.0625 | 399.9464
22.47 | 447.14 | [5 empty] | 12.18 | 471.49 | 472.05 | 0.3136 | 218.7045
13.39 | 469.18 | [5 empty] | 12.29 | 468.75 | 471.775 | 9.1506 | 145.1702
9.28 | 482.8 | [5 empty] | 12.75 | 465.86 | 470.625 | 22.7052 | 83.881
11.82 | 476.7 | [5 empty] | 12.82 | 467.41 | 470.45 | 9.2416 | 114.6754
10.27 | 474.99 | [5 empty] | 13.39 | 469.18 | 469.025 | 0.024025 | 155.717
22.92 | 444.22 | [5 empty] | 13.46 | 474.6 | 468.85 | 33.0625 | 320.362
16 | 461.33 | [5 empty] | 13.48 | 475.74 | 468.8 | 48.1636 | 362.4706
21.22 | 448.06 | [5 empty] | 13.76 | 463.5 | 468.1 | 21.16 | 46.2218
13.46 | 474.6 | [5 empty] | 13.87 | 465.48 | 467.825 | 5.499 | 77.0649
9.39 | 473.05 | [5 empty] | 13.91 | 469.02 | 467.725 | 1.677 | 151.7494
31.07 | 432.06 | [5 empty] | 13.92 | 471.81 | 467.7 | 16.8921 | 228.2716
12.82 | 467.41 | [5 empty] | 13.97 | 464.3 | 467.575 | 10.7256 | 57.7396
32.57 | 430.12 | [5 empty] | 14.45 | 459.85 | 466.375 | 42.5756 | 9.9141
8.11 | 473.62 | [5 empty] | 14.6 | 464.16 | 466 | 3.3856 | 55.6316
13.92 | 471.81 | [5 empty] | 14.64 | 475.98 | 465.9 | 101.6064 | 371.6667
23.04 | 442.99 | [5 empty] | 14.96 | 463.26 | 465.1 | 3.3856 | 43.016
27.31 | 442.77 | [5 empty] | 15.07 | 464.7 | 464.825 | 0.015625 | 63.9786
5.91 | 491.49 | [5 empty] | 15.86 | 466.6 | 462.85 | 14.0625 | 97.9835
25.26 | 447.46 | [5 empty] | 15.89 | 467.35 | 462.775 | 20.9306 | 113.394
27.97 | 446.11 | [5 empty] | 16 | 461.33 | 462.5 | 1.3689 | 21.4245
26.08 | 442.44 | [5 empty] | 16.38 | 450.69 | 461.55 | 117.9396 | 36.1362
29.01 | 446.22 | [5 empty] | 17.76 | 468.27 | 458.1 | 103.4289 | 133.8339
12.18 | 471.49 | [5 empty] | 17.99 | 453.02 | 457.525 | 20.295 | 13.5523
13.76 | 463.5 | [5 empty] | 18.21 | 467.54 | 456.975 | 111.6192 | 117.4765
25.5 | 440.01 | [5 empty] | 18.23 | 459.12 | 456.925 | 4.818 | 5.8499
28.26 | 441.03 | [5 empty] | 18.36 | 459.8 | 456.6 | 10.24 | 9.6017
21.39 | 452.68 | [5 empty] | 19.63 | 459.12 | 453.425 | 32.433 | 5.8499
7.26 | 474.91 | [5 empty] | 20.02 | 445.31 | 452.45 | 50.9796 | 129.7626
10.54 | 478.77 | [5 empty] | 20.14 | 453.99 | 452.15 | 3.3856 | 7.3514
27.71 | 434.2 | [5 empty] | 20.45 | 441.83 | 451.375 | 91.107 | 221.1568
23.11 | 437.91 | [5 empty] | 20.86 | 446.48 | 450.35 | 14.9769 | 104.4758
7.51 | 477.61 | [5 empty] | 21.22 | 448.06 | 449.45 | 1.9321 | 74.6728
26.46 | 431.65 | [5 empty] | 21.39 | 452.68 | 449.025 | 13.359 | 16.1712
29.34 | 430.57 | [5 empty] | 21.42 | 462.19 | 448.95 | 175.2976 | 30.1254
10.32 | 481.09 | [5 empty] | 21.58 | 446.15 | 448.55 | 5.76 | 111.3308
22.74 | 445.56 | [5 empty] | 22.47 | 447.14 | 446.325 | 0.66422 | 91.4192
13.48 | 475.74 | [5 empty] | 22.74 | 445.56 | 445.65 | 0.0081 | 124.1295
25.52 | 435.12 | [5 empty] | 22.92 | 444.22 | 445.2 | 0.9604 | 155.7839
21.58 | 446.15 | [5 empty] | 23.04 | 442.99 | 444.9 | 3.6481 | 188.0009
27.66 | 436.64 | [5 empty] | 23.11 | 437.91 | 444.725 | 46.4442 | 353.1145
26.96 | 436.69 | [5 empty] | 23.18 | 448.86 | 444.55 | 18.5761 | 61.4866
12.29 | 468.75 | [5 empty] | 23.87 | 445.11 | 442.825 | 5.2212 | 134.3592
15.86 | 466.6 | [5 empty] | 24.09 | 441.34 | 442.275 | 0.87423 | 235.9708
13.87 | 465.48 | [5 empty] | 24.34 | 440.29 | 441.65 | 1.8496 | 269.3321
24.09 | 441.34 | [5 empty] | 24.66 | 444.37 | 440.85 | 12.3904 | 152.062
20.45 | 441.83 | [5 empty] | 24.81 | 444.26 | 440.475 | 14.3262 | 154.7869
15.07 | 464.7 | [5 empty] | 25.18 | 444.37 | 439.55 | 23.2324 | 152.062
32.72 | 437.99 | [5 empty] | 25.26 | 447.46 | 439.35 | 65.7721 | 85.4024
18.23 | 459.12 | [5 empty] | 25.5 | 440.01 | 438.75 | 1.5876 | 278.6008
35.56 | 429.69 | [5 empty] | 25.52 | 435.12 | 438.7 | 12.8164 | 465.7542
18.36 | 459.8 | [5 empty] | 25.71 | 451.28 | 438.225 | 170.433 | 29.3909
26.35 | 433.63 | [5 empty] | 25.92 | 442.84 | 437.7 | 26.4196 | 192.1368
25.92 | 442.84 | [5 empty] | 26.08 | 442.44 | 437.3 | 26.4196 | 203.3858
8.01 | 485.13 | [5 empty] | 26.09 | 438.86 | 437.275 | 2.5122 | 318.3134
19.63 | 459.12 | [5 empty] | 26.19 | 433.99 | 437.025 | 9.2112 | 515.805
20.02 | 445.31 | [5 empty] | 26.27 | 443.67 | 436.825 | 46.854 | 169.8158
10.08 | 480.8 | [5 empty] | 26.35 | 433.63 | 436.625 | 8.97 | 532.2867
[7 empty] | 26.46 | 431.65 | 436.35 | 22.09 | 627.5696
[7 empty] | 26.96 | 436.69 | 435.1 | 2.5281 | 400.4537
[7 empty] | 27.23 | 443.61 | 434.425 | 84.3642 | 171.3832
[7 empty] | 27.31 | 442.77 | 434.225 | 73.017 | 194.0822
[7 empty] | 27.36 | 436.06 | 434.1 | 3.8416 | 426.0649
[7 empty] | 27.38 | 436.65 | 434.05 | 6.76 | 402.0562
[7 empty] | 27.47 | 443.25 | 433.825 | 88.8306 | 180.9386
[7 empty] | 27.66 | 436.64 | 433.35 | 10.8241 | 402.4574
[7 empty] | 27.71 | 434.2 | 433.225 | 0.95062 | 506.3103
[7 empty] | 27.97 | 446.11 | 432.575 | 183.1962 | 112.1765
[7 empty] | 28.26 | 441.03 | 431.85 | 84.2724 | 245.5909
[7 empty] | 29.01 | 446.22 | 429.975 | 263.9 | 109.8585
[7 empty] | 29.27 | 440.98 | 429.325 | 135.839 | 247.1605
[7 empty] | 29.34 | 430.57 | 429.15 | 2.0164 | 682.8469
[7 empty] | 30.53 | 437.89 | 426.175 | 137.2412 | 353.8665
[7 empty] | 31.07 | 432.06 | 424.825 | 52.3452 | 607.1956
[7 empty] | 32.57 | 430.12 | 421.075 | 81.812 | 706.5676
[7 empty] | 32.72 | 437.99 | 420.7 | 298.9441 | 350.1143
[7 empty] | 35.56 | 429.69 | 413.6 | 258.8881 | 729.6125

## Least Squares
ENGR 132
Your Name | Name |  |  | Name | Purdue Login
Your Purdue Login | login |  | Contributor 1
Team-ID | ###-## |  | Contributor 2
Assignment | PS ##, Problem # |  | Contributor 3
I have not used material obtained from any other unauthorized source, either modified
or unmodified. Neither have I provided access to my work to another.
The solution I am submitting is my own original work.
Problem Description
Input Section: |  | Calculation Section: |  | Output Section:

## Analysis
Problem 1: Regression in Excel
Q1: Report your linear model. Use professional formatting
Equation: | Electricaloutput = -2.5(Ambient Tempeature) +502.5
SSE:
SST:
r^2:
Q2: Explain how well your model represents the relationship between the data. Justify your answer.
Q3: Use your model to predict the power output when the ambient air temperature is 20 degrees C.
20 deg C
Q4: What is the meaning of the slope of your model
Q5: Report the manual least squares linear model (in form y = mx + b), SSE, SST, and r2 for the model
Equation:
SSE:
SST:
r^2:
Q6: Use your manual least squares model to predict the power output when the ambient air temperature is 20 deg C and 40 deg C. Justify each prediction using your knowledge of the original data set and your linear model
20 deg C
40 deg C
Q7: Compare the two point method model to the least squares model. Which model provides the best fitting trend line? Justify your answer using r2.